## Summary
NavalForge Concept | NF-DEMO-PATROL-10M
Revision | P1
Status | CONDITIONAL — preliminary results with active engineering reservations
Notice | Preliminary engineering result. It does not replace the responsible engineer, formal approval, validated software, detailed structural analysis or verified input data.
Indicator | Value
loa_m | 10
lwl_m | 9.2
beam_m | 3.1
draft_m | 0.66972
freeboard_m | 0.88028
displacement_kg | 7915.66
max_speed_kn | 38
cruise_speed_kn | 28
range_nm | 510.2881
endurance_h | 18.2246
gm_m | 0.62727
payload_kg | 500
installed_power_kw | 300
required_power_kw | 299.1278
material | aluminum
propulsion_type | waterjet
cost_brl | 2030000
adherence_percent | 100
mandatory_requirements_passed | TRUE
weight_confidence_percent | 78.1715
weight_margin_kg | 300
cruise_consumption_l_h | 54.3124
porpoising_risk | 0.25878
technical_risk | 0.22
maturity | conceptual
compliance_status | CONDITIONAL — preliminary results with active engineering reservations

## Requirements
id | description | kind | metric | operator | required | actual | unit | passed
REQ10-LOA | Overall length shall not exceed 10.50 m | mandatory | loa_m | <= | 10.5 | 10 | m | TRUE
REQ10-BEAM | Beam shall not exceed 3.30 m | mandatory | beam_m | <= | 3.3 | 3.1 | m | TRUE
REQ10-SPEED | Maximum speed shall be at least 35 kn | mandatory | max_speed_kn | >= | 35 | 38 | kn | TRUE
REQ10-RANGE | Range shall be at least 170 nmi | mandatory | range_nm | >= | 170 | 510.2881 | nmi | TRUE
REQ10-GM | Preliminary corrected GM shall exceed 0.45 m | mandatory | gm_m | >= | 0.45 | 0.62727 | m | TRUE
REQ10-FB | Preliminary freeboard shall exceed 0.50 m | mandatory | freeboard_m | >= | 0.5 | 0.88028 | m | TRUE
REQ10-PAYLOAD | Payload shall be at least 500 kg | mandatory | payload_kg | >= | 500 | 500 | kg | TRUE

## Weights
id | description | group | total_weight_kg | longitudinal_moment_kg_m | transverse_moment_kg_m | vertical_moment_kg_m
W10-01 | Hull and primary structure | hull_structure | 2592 | 11793.6 | 0 | 1762.56
W10-02 | Deck outfit | deck | 650 | 3055 | 0 | 767
W10-03 | Wheelhouse and superstructure | superstructure | 700 | 3570 | 0 | 1085
W10-04 | Twin engine and jet allowance | propulsion | 820 | 1681 | 0 | 590.4
W10-05 | Electrical and hydraulic systems | electrical | 220 | 935 | 0 | 202.4
W10-06 | Navigation and communications | navigation | 100 | 525 | 0 | 180
W10-07 | Safety and mission equipment | safety | 140 | 791 | 0 | 156.8
W10-08 | Furniture and outfit | furniture | 280 | 1414 | 0 | 336
W10-09 | Explicit weight reserve | margins | 300 | 1365 | 0 | 285

## Hydrostatics
Parameter | Value
draft_m | 0.66972
trim_deg | 3.0314
volume_m3 | 7.7226
displacement_kg | 7915.66
waterplane_area_m2 | 19.1195
wetted_area_m2 | 24.2447
lcb_m | 4.4129
lcf_m | 3.8794
kb_m | 0.42629
bmt_m | 1.1454
bml_m | 13.2142
kmt_m | 1.5717
kml_m | 13.6405
cb | 0.45304
cp | 0.7211
cwp | 0.67039
cm | 0.62826
tpc_t_per_cm | 0.19597
mtc_t_m_per_cm | 0.11736
bow_draft_m | 0.43332
stern_draft_m | 0.42612
freeboard_m | 0.88028
residual_mass_kg | 9.9135e-10
residual_lcg_m | -5.5156e-12
converged | TRUE
method | bounded nonlinear least-squares: buoyancy=weight and LCB=LCG

## Variants
variant_id | status | adherence_percent | displacement_kg | speed_kn | range_nm | gm_m | cost_brl | technical_risk
NF-DEMO-PATROL-10M-V001 | CONDITIONAL — preliminary results with active engineering reservations | 100 | 7757.2507 | 38 | 509.2865 | 0.59289 | 2036938.54 | 0.22
NF-DEMO-PATROL-10M-V002 | CONDITIONAL — preliminary results with active engineering reservations | 100 | 7757.2507 | 38 | 509.5871 | 0.59487 | 2025338.54 | 0.22
NF-DEMO-PATROL-10M-V003 | CONDITIONAL — preliminary results with active engineering reservations | 100 | 7757.2507 | 38 | 509.9108 | 0.59626 | 2036938.54 | 0.22
NF-DEMO-PATROL-10M-V004 | CONDITIONAL — preliminary results with active engineering reservations | 100 | 7915.66 | 38 | 509.9796 | 0.62575 | 2041600 | 0.22
NF-DEMO-PATROL-10M-V005 | CONDITIONAL — preliminary results with active engineering reservations | 100 | 7915.66 | 38 | 510.2881 | 0.62727 | 2030000 | 0.22
NF-DEMO-PATROL-10M-V006 | NÃO CONFORME — requisito obrigatório não atendido. | 85.7143 | 7915.66 | 32.3 | 462.1531 | 0.62846 | 1461600 | 0.28
NF-DEMO-PATROL-10M-V007 | NÃO CONFORME — requisito obrigatório não atendido. | 85.7143 | 8076.5527 | 32.3 | 462.012 | 0.66058 | 1466334.54 | 0.28
NF-DEMO-PATROL-10M-V008 | NÃO CONFORME — requisito obrigatório não atendido. | 85.7143 | 8076.5527 | 32.3 | 455.2059 | 0.66164 | 1454734.54 | 0.28
NF-DEMO-PATROL-10M-V009 | NÃO CONFORME — requisito obrigatório não atendido. | 85.7143 | 8076.5527 | 32.3 | 448.422 | 0.66234 | 1466334.54 | 0.28