## Summary
NavalForge Concept | NF-DEMO-RESCUE-12M
Revision | P1
Status | CONDITIONAL — preliminary results with active engineering reservations
Notice | Preliminary engineering result. It does not replace the responsible engineer, formal approval, validated software, detailed structural analysis or verified input data.
Indicator | Value
loa_m | 12
lwl_m | 11.1
beam_m | 3.55
draft_m | 0.87275
freeboard_m | 0.97725
displacement_kg | 14569.264
max_speed_kn | 35
cruise_speed_kn | 24
range_nm | 557.5582
endurance_h | 23.2316
gm_m | 0.7097
payload_kg | 1000
installed_power_kw | 470.8
required_power_kw | 382.6359
material | composite
propulsion_type | shaft
cost_brl | 3580000
adherence_percent | 100
mandatory_requirements_passed | TRUE
weight_confidence_percent | 78.1223
weight_margin_kg | 500
cruise_consumption_l_h | 86.6699
porpoising_risk | 0.25784
technical_risk | 0.28
maturity | conceptual
compliance_status | CONDITIONAL — preliminary results with active engineering reservations

## Requirements
id | description | kind | metric | operator | required | actual | unit | passed
REQ12-LOA | Overall length shall not exceed 12.50 m | mandatory | loa_m | <= | 12.5 | 12 | m | TRUE
REQ12-SPEED | Maximum speed shall be at least 32 kn | mandatory | max_speed_kn | >= | 32 | 35 | kn | TRUE
REQ12-RANGE | Range shall be at least 220 nmi | mandatory | range_nm | >= | 220 | 557.5582 | nmi | TRUE
REQ12-GM | Preliminary corrected GM shall exceed 0.50 m | mandatory | gm_m | >= | 0.5 | 0.7097 | m | TRUE
REQ12-FB | Preliminary freeboard shall exceed 0.60 m | mandatory | freeboard_m | >= | 0.6 | 0.97725 | m | TRUE
REQ12-PAYLOAD | Payload shall be at least 1000 kg | mandatory | payload_kg | >= | 1000 | 1000 | kg | TRUE

## Weights
id | description | group | total_weight_kg | longitudinal_moment_kg_m | transverse_moment_kg_m | vertical_moment_kg_m
W12-01 | Composite hull and primary structure | hull_structure | 4860 | 26487 | 0 | 3985.2
W12-02 | Deck outfit | deck | 1200 | 6720 | 0 | 1632
W12-03 | Wheelhouse and superstructure | superstructure | 1000 | 6150 | 0 | 1780
W12-04 | Twin inboard propulsion allowance | propulsion | 1800 | 5760 | 0 | 1476
W12-05 | Electrical and hydraulic systems | electrical | 400 | 2040 | 0 | 420
W12-06 | Navigation and communications | navigation | 150 | 922.5 | 0 | 307.5
W12-07 | Rescue and safety equipment | safety | 300 | 2130 | 0 | 354
W12-08 | Furniture and accommodation | furniture | 500 | 3050 | 0 | 660
W12-09 | Explicit weight reserve | margins | 500 | 2750 | 0 | 525

## Hydrostatics
Parameter | Value
draft_m | 0.87275
trim_deg | 3.1737
volume_m3 | 14.2139
displacement_kg | 14569.264
waterplane_area_m2 | 26.9906
wetted_area_m2 | 35.1898
lcb_m | 5.3082
lcf_m | 4.6898
kb_m | 0.55548
bmt_m | 1.2044
bml_m | 14.6783
kmt_m | 1.7599
kml_m | 15.2338
cb | 0.46218
cp | 0.72439
cwp | 0.68495
cm | 0.63802
tpc_t_per_cm | 0.27665
mtc_t_m_per_cm | 0.19995
bow_draft_m | 0.56049
stern_draft_m | 0.56502
freeboard_m | 0.97725
residual_mass_kg | 1.728e-10
residual_lcg_m | -1.8208e-13
converged | TRUE
method | bounded nonlinear least-squares: buoyancy=weight and LCB=LCG

## Variants
variant_id | status | adherence_percent | displacement_kg | speed_kn | range_nm | gm_m | cost_brl | technical_risk
NF-DEMO-RESCUE-12M-V001 | CONDITIONAL — preliminary results with active engineering reservations | 100 | 14285.5579 | 35 | 760.6294 | 0.67508 | 3363398.56 | 0.28
NF-DEMO-RESCUE-12M-V002 | CONDITIONAL — preliminary results with active engineering reservations | 100 | 14285.5579 | 35 | 559.6715 | 0.6779 | 3570998.56 | 0.28
NF-DEMO-RESCUE-12M-V003 | CONDITIONAL — preliminary results with active engineering reservations | 100 | 14285.5579 | 35 | 560.0784 | 0.68043 | 3593398.56 | 0.28
NF-DEMO-RESCUE-12M-V004 | CONDITIONAL — preliminary results with active engineering reservations | 100 | 14569.264 | 35 | 557.1843 | 0.70751 | 3602400 | 0.28
NF-DEMO-RESCUE-12M-V005 | CONDITIONAL — preliminary results with active engineering reservations | 100 | 14569.264 | 35 | 557.5582 | 0.7097 | 3580000 | 0.28
NF-DEMO-RESCUE-12M-V006 | CONDITIONAL — preliminary results with active engineering reservations | 100 | 14569.264 | 35 | 557.953 | 0.71154 | 3602400 | 0.28
NF-DEMO-RESCUE-12M-V007 | CONDITIONAL — preliminary results with active engineering reservations | 100 | 14857.4179 | 35 | 555.1455 | 0.74217 | 3611542.56 | 0.28
NF-DEMO-RESCUE-12M-V008 | CONDITIONAL — preliminary results with active engineering reservations | 100 | 14857.4179 | 35 | 555.5089 | 0.74373 | 3589142.56 | 0.28
NF-DEMO-RESCUE-12M-V009 | CONDITIONAL — preliminary results with active engineering reservations | 100 | 14857.4179 | 35 | 555.8923 | 0.74481 | 3611542.56 | 0.28