## Summary
NavalForge Concept | NF-DEMO-SERVICE-7M
Revision | P1
Status | CONDITIONAL — preliminary results with active engineering reservations
Notice | Preliminary engineering result. It does not replace the responsible engineer, formal approval, validated software, detailed structural analysis or verified input data.
Indicator | Value
loa_m | 7
lwl_m | 6.4
beam_m | 2.35
draft_m | 0.43307
freeboard_m | 0.74693
displacement_kg | 2675.474
max_speed_kn | 34
cruise_speed_kn | 24
range_nm | 128.697
endurance_h | 5.3624
gm_m | 0.47893
payload_kg | 300
installed_power_kw | 110.3
required_power_kw | 107.3749
material | aluminum
propulsion_type | outboard
cost_brl | 398000
adherence_percent | 100
mandatory_requirements_passed | TRUE
weight_confidence_percent | 79.8564
weight_margin_kg | 100
cruise_consumption_l_h | 34.0774
porpoising_risk | 0.25187
technical_risk | 0.22
maturity | conceptual
compliance_status | CONDITIONAL — preliminary results with active engineering reservations

## Requirements
id | description | kind | metric | operator | required | actual | unit | passed
REQ7-LOA | Overall length shall not exceed 7.50 m | mandatory | loa_m | <= | 7.5 | 7 | m | TRUE
REQ7-SPEED | Maximum speed shall be at least 30 kn | mandatory | max_speed_kn | >= | 30 | 34 | kn | TRUE
REQ7-RANGE | Range shall be at least 75 nmi | mandatory | range_nm | >= | 75 | 128.697 | nmi | TRUE
REQ7-GM | Preliminary corrected GM shall exceed 0.35 m | mandatory | gm_m | >= | 0.35 | 0.47893 | m | TRUE
REQ7-FB | Preliminary freeboard shall exceed 0.40 m | mandatory | freeboard_m | >= | 0.4 | 0.74693 | m | TRUE
REQ7-PAYLOAD | Payload shall be at least 300 kg | mandatory | payload_kg | >= | 300 | 300 | kg | TRUE

## Weights
id | description | group | total_weight_kg | longitudinal_moment_kg_m | transverse_moment_kg_m | vertical_moment_kg_m
W7-01 | Hull and primary structure | hull_structure | 777.6 | 2449.44 | 0 | 419.904
W7-02 | Deck outfit | deck | 210 | 682.5 | 0 | 193.2
W7-03 | Console and shelter | superstructure | 120 | 426 | 0 | 146.4
W7-04 | Outboard propulsion allowance | propulsion | 230 | 57.5 | 0 | 179.4
W7-05 | Electrical system | electrical | 85 | 221 | 0 | 66.3
W7-06 | Navigation package | navigation | 35 | 119 | 0 | 47.25
W7-07 | Safety equipment | safety | 65 | 260 | 0 | 61.75
W7-08 | Furniture and outfit | furniture | 90 | 319.5 | 0 | 82.8
W7-09 | Explicit weight reserve | margins | 100 | 320 | 0 | 75

## Hydrostatics
Parameter | Value
draft_m | 0.43307
trim_deg | 2.4485
volume_m3 | 2.6102
displacement_kg | 2675.474
waterplane_area_m2 | 9.9756
wetted_area_m2 | 12.1715
lcb_m | 3.0018
lcf_m | 2.6926
kb_m | 0.2755
bmt_m | 0.99733
bml_m | 9.8759
kmt_m | 1.2728
kml_m | 10.1514
cb | 0.45141
cp | 0.73002
cwp | 0.66327
cm | 0.61834
tpc_t_per_cm | 0.10225
mtc_t_m_per_cm | 0.042437
bow_draft_m | 0.2499
stern_draft_m | 0.29624
freeboard_m | 0.74693
residual_mass_kg | 3.3478e-09
residual_lcg_m | -2.921e-11
converged | TRUE
method | bounded nonlinear least-squares: buoyancy=weight and LCB=LCG

## Variants
variant_id | status | adherence_percent | displacement_kg | speed_kn | range_nm | gm_m | cost_brl | technical_risk
NF-DEMO-SERVICE-7M-V001 | CONDITIONAL — preliminary results with active engineering reservations | 100 | 2630.9651 | 34 | 128.3532 | 0.44293 | 399292.004 | 0.22
NF-DEMO-SERVICE-7M-V002 | CONDITIONAL — preliminary results with active engineering reservations | 100 | 2630.9651 | 34 | 128.4294 | 0.44412 | 397132.004 | 0.22
NF-DEMO-SERVICE-7M-V003 | CONDITIONAL — preliminary results with active engineering reservations | 100 | 2630.9651 | 34 | 128.5115 | 0.445 | 399292.004 | 0.22
NF-DEMO-SERVICE-7M-V004 | CONDITIONAL — preliminary results with active engineering reservations | 100 | 2675.474 | 34 | 128.6192 | 0.47811 | 400160 | 0.22
NF-DEMO-SERVICE-7M-V005 | CONDITIONAL — preliminary results with active engineering reservations | 100 | 2675.474 | 34 | 128.697 | 0.47893 | 398000 | 0.22
NF-DEMO-SERVICE-7M-V006 | CONDITIONAL — preliminary results with active engineering reservations | 100 | 2675.474 | 34 | 128.7806 | 0.47945 | 400160 | 0.22
NF-DEMO-SERVICE-7M-V007 | CONDITIONAL — preliminary results with active engineering reservations | 100 | 2720.6807 | 34 | 128.8735 | 0.51501 | 401041.604 | 0.22
NF-DEMO-SERVICE-7M-V008 | CONDITIONAL — preliminary results with active engineering reservations | 100 | 2720.6807 | 34 | 107.4606 | 0.51546 | 435881.604 | 0.22
NF-DEMO-SERVICE-7M-V009 | CONDITIONAL — preliminary results with active engineering reservations | 100 | 2720.6807 | 34 | 107.5315 | 0.5156 | 438041.604 | 0.22